## LiPoBattery_BOM
Line # | Name | Description | Designator | Quantity | Manufacturer Part Number | Footprint
| 100nF | Cap Ceramic 100nF 25V X8R 20% Pad SMD 0603 +150°C Automotive T/R | C1, C3, C4 | 3 | CGA3E2X8R1E104M080AA | FP-CGA3E-0_3-0_1-IPC_B
| 10uF | Cap Ceramic 10uF 10V X5R 20% Pad SMD 0805 +85°C Automotive T/R | C2 | 1 | CGA4J3X5R1A106M125AB | FP-CGA4J-IPC_B
| GREEN | LED GREEN CLEAR CHIP SMD | D1 | 1 |  | FP-APHCM2012CGCK-F01-MFG
| RED | LED RED CLEAR CHIP SMD | D2 | 1 | LTST-C190KRKT | FP-LTST-C190KRKT-MFG
| Micro USB | Micro USB B Type Receptacle, -55 to 85 degC, 5-Pin SMD, RoHS, Tape and Reel | J1 | 1 | 10118193-0001LF | FCI-10118193-0001LF-5_V
| Battery Header | Connector Header Through Hole 2 position 0.079" (2.00mm) | J2 | 1 | B2B-PH-K(LF)(SN) | FP-B2B-PH-K_LF_SN-MFG
| FS8205 | FS8205 | Q1 | 1 | FS8205 | SOT95P280X145-6N
| 1k | CRGCQ0402 1KΩ 1% ±100ppm/°C 50V | R1, R2, R3 | 3 | CRGCQ0402F1K0 | FP-CRGCQ0402-IPC_C
| 1k | 100Ω ±1% 0.1W 0402 High Power Anti-Sulfur Thin Film Chip Resistor | R4 | 1 | RNCP0402FTD100R | FP-RNCP0402-IPC_A
| 1.2k | RES 1.05K OHM 0.5% 1/5W 0805 | Rprog | 1 |  | FP-MCU0805-MFG
| TP4056 | SOP-8 Battery Management ICs ROHS | U1 | 1 | TP4056 | SOIC127P600X265-8N
| DW01A | battery protection IC | U2 | 1 | DW01A | SOT95P280X145-6N